## Final Data
Hostname | Serial Number | Port | Member PO | Tipe Kabel | SFP | IP Address | Mac Address | VLAN | Allowed VLAN | Trunk/Access | Description | CDP Neighbor Hostname | CDP Neighbor Platform | CDP Neighbor Port | LLDP Neighbor Hostname | LLDP Neighbor Port
RMP-INT-ACS-02 | FLM271703D3 | Po12 | Eth1/53, Eth1/54 | Fiber | QSFP-40G-SR-BD |  | 0023.e99b.c606 | 22 | 22-23,32-33,73,911-912 | trunk | #CONNECTION TO NEW INET EDGE#
RMP-INT-ACS-02 | FLM271703D3 | Po12 | Eth1/53, Eth1/54 | Fiber | QSFP-40G-SR-BD |  | 0050.5680.3949 | 22 | 22-23,32-33,73,911-912 | trunk | #CONNECTION TO NEW INET EDGE#
RMP-INT-ACS-02 | FLM271703D3 | Po12 | Eth1/53, Eth1/54 | Fiber | QSFP-40G-SR-BD | 192.168.50.1 | b40c.25e0.4001 | 22 | 22-23,32-33,73,911-912 | trunk | #CONNECTION TO NEW INET EDGE#
RMP-INT-ACS-02 | FLM271703D3 | Po12 | Eth1/53, Eth1/54 | Fiber | QSFP-40G-SR-BD |  | b40c.25e0.8001 | 22 | 22-23,32-33,73,911-912 | trunk | #CONNECTION TO NEW INET EDGE#
RMP-INT-ACS-02 | FLM271703D3 | Po12 | Eth1/53, Eth1/54 | Fiber | QSFP-40G-SR-BD |  | f415.638e.3806 | 22 | 22-23,32-33,73,911-912 | trunk | #CONNECTION TO NEW INET EDGE#
RMP-INT-ACS-02 | FLM271703D3 | Po12 | Eth1/53, Eth1/54 | Fiber | QSFP-40G-SR-BD |  | 0014.4ff8.8807 | 23 | 22-23,32-33,73,911-912 | trunk | #CONNECTION TO NEW INET EDGE#
RMP-INT-ACS-02 | FLM271703D3 | Po12 | Eth1/53, Eth1/54 | Fiber | QSFP-40G-SR-BD |  | 0014.4ff9.c250 | 23 | 22-23,32-33,73,911-912 | trunk | #CONNECTION TO NEW INET EDGE#
RMP-INT-ACS-02 | FLM271703D3 | Po12 | Eth1/53, Eth1/54 | Fiber | QSFP-40G-SR-BD |  | 0014.4ff9.d80e | 23 | 22-23,32-33,73,911-912 | trunk | #CONNECTION TO NEW INET EDGE#
RMP-INT-ACS-02 | FLM271703D3 | Po12 | Eth1/53, Eth1/54 | Fiber | QSFP-40G-SR-BD |  | 0014.4ffa.0758 | 23 | 22-23,32-33,73,911-912 | trunk | #CONNECTION TO NEW INET EDGE#
RMP-INT-ACS-02 | FLM271703D3 | Po12 | Eth1/53, Eth1/54 | Fiber | QSFP-40G-SR-BD |  | 0023.e99b.c606 | 23 | 22-23,32-33,73,911-912 | trunk | #CONNECTION TO NEW INET EDGE#
RMP-INT-ACS-02 | FLM271703D3 | Po12 | Eth1/53, Eth1/54 | Fiber | QSFP-40G-SR-BD |  | 0050.5693.313f | 23 | 22-23,32-33,73,911-912 | trunk | #CONNECTION TO NEW INET EDGE#
RMP-INT-ACS-02 | FLM271703D3 | Po12 | Eth1/53, Eth1/54 | Fiber | QSFP-40G-SR-BD |  | 0050.5693.5523 | 23 | 22-23,32-33,73,911-912 | trunk | #CONNECTION TO NEW INET EDGE#
RMP-INT-ACS-02 | FLM271703D3 | Po12 | Eth1/53, Eth1/54 | Fiber | QSFP-40G-SR-BD |  | 0050.5693.73dc | 23 | 22-23,32-33,73,911-912 | trunk | #CONNECTION TO NEW INET EDGE#
RMP-INT-ACS-02 | FLM271703D3 | Po12 | Eth1/53, Eth1/54 | Fiber | QSFP-40G-SR-BD |  | 0050.5693.e52c | 23 | 22-23,32-33,73,911-912 | trunk | #CONNECTION TO NEW INET EDGE#
RMP-INT-ACS-02 | FLM271703D3 | Po12 | Eth1/53, Eth1/54 | Fiber | QSFP-40G-SR-BD |  | 0050.5693.ed71 | 23 | 22-23,32-33,73,911-912 | trunk | #CONNECTION TO NEW INET EDGE#
RMP-INT-ACS-02 | FLM271703D3 | Po12 | Eth1/53, Eth1/54 | Fiber | QSFP-40G-SR-BD |  | 0208.2092.d0a0 | 23 | 22-23,32-33,73,911-912 | trunk | #CONNECTION TO NEW INET EDGE#
RMP-INT-ACS-02 | FLM271703D3 | Po12 | Eth1/53, Eth1/54 | Fiber | QSFP-40G-SR-BD |  | 0208.20bf.00e5 | 23 | 22-23,32-33,73,911-912 | trunk | #CONNECTION TO NEW INET EDGE#
RMP-INT-ACS-02 | FLM271703D3 | Po12 | Eth1/53, Eth1/54 | Fiber | QSFP-40G-SR-BD |  | 0215.638e.3807 | 23 | 22-23,32-33,73,911-912 | trunk | #CONNECTION TO NEW INET EDGE#
RMP-INT-ACS-02 | FLM271703D3 | Po12 | Eth1/53, Eth1/54 | Fiber | QSFP-40G-SR-BD | 192.168.50.1 | b40c.25e0.4001 | 23 | 22-23,32-33,73,911-912 | trunk | #CONNECTION TO NEW INET EDGE#
RMP-INT-ACS-02 | FLM271703D3 | Po12 | Eth1/53, Eth1/54 | Fiber | QSFP-40G-SR-BD |  | f415.638e.3806 | 23 | 22-23,32-33,73,911-912 | trunk | #CONNECTION TO NEW INET EDGE#
RMP-INT-ACS-02 | FLM271703D3 | Po12 | Eth1/53, Eth1/54 | Fiber | QSFP-40G-SR-BD | 192.168.50.1 | b40c.25e0.4001 | 32 | 22-23,32-33,73,911-912 | trunk | #CONNECTION TO NEW INET EDGE#
RMP-INT-ACS-02 | FLM271703D3 | Po12 | Eth1/53, Eth1/54 | Fiber | QSFP-40G-SR-BD | 192.168.50.1 | b40c.25e0.4001 | 33 | 22-23,32-33,73,911-912 | trunk | #CONNECTION TO NEW INET EDGE#
RMP-INT-ACS-02 | FLM271703D3 | Po12 | Eth1/53, Eth1/54 | Fiber | QSFP-40G-SR-BD |  | 0014.4ff8.07be | 73 | 22-23,32-33,73,911-912 | trunk | #CONNECTION TO NEW INET EDGE#
RMP-INT-ACS-02 | FLM271703D3 | Po12 | Eth1/53, Eth1/54 | Fiber | QSFP-40G-SR-BD |  | 0014.4ff8.8807 | 73 | 22-23,32-33,73,911-912 | trunk | #CONNECTION TO NEW INET EDGE#
RMP-INT-ACS-02 | FLM271703D3 | Po12 | Eth1/53, Eth1/54 | Fiber | QSFP-40G-SR-BD |  | 0014.4ff9.2f8e | 73 | 22-23,32-33,73,911-912 | trunk | #CONNECTION TO NEW INET EDGE#
RMP-INT-ACS-02 | FLM271703D3 | Po12 | Eth1/53, Eth1/54 | Fiber | QSFP-40G-SR-BD |  | 0014.4ff9.c250 | 73 | 22-23,32-33,73,911-912 | trunk | #CONNECTION TO NEW INET EDGE#
RMP-INT-ACS-02 | FLM271703D3 | Po12 | Eth1/53, Eth1/54 | Fiber | QSFP-40G-SR-BD |  | 0014.4ff9.d80e | 73 | 22-23,32-33,73,911-912 | trunk | #CONNECTION TO NEW INET EDGE#
RMP-INT-ACS-02 | FLM271703D3 | Po12 | Eth1/53, Eth1/54 | Fiber | QSFP-40G-SR-BD |  | 0014.4ffa.0758 | 73 | 22-23,32-33,73,911-912 | trunk | #CONNECTION TO NEW INET EDGE#
RMP-INT-ACS-02 | FLM271703D3 | Po12 | Eth1/53, Eth1/54 | Fiber | QSFP-40G-SR-BD |  | 0014.4ffb.9272 | 73 | 22-23,32-33,73,911-912 | trunk | #CONNECTION TO NEW INET EDGE#
RMP-INT-ACS-02 | FLM271703D3 | Po12 | Eth1/53, Eth1/54 | Fiber | QSFP-40G-SR-BD |  | 0014.4ffb.ed33 | 73 | 22-23,32-33,73,911-912 | trunk | #CONNECTION TO NEW INET EDGE#
RMP-INT-ACS-02 | FLM271703D3 | Po12 | Eth1/53, Eth1/54 | Fiber | QSFP-40G-SR-BD |  | 0023.e99b.c606 | 73 | 22-23,32-33,73,911-912 | trunk | #CONNECTION TO NEW INET EDGE#
RMP-INT-ACS-02 | FLM271703D3 | Po12 | Eth1/53, Eth1/54 | Fiber | QSFP-40G-SR-BD |  | 0050.5693.313f | 73 | 22-23,32-33,73,911-912 | trunk | #CONNECTION TO NEW INET EDGE#
RMP-INT-ACS-02 | FLM271703D3 | Po12 | Eth1/53, Eth1/54 | Fiber | QSFP-40G-SR-BD |  | 0050.5693.5523 | 73 | 22-23,32-33,73,911-912 | trunk | #CONNECTION TO NEW INET EDGE#
RMP-INT-ACS-02 | FLM271703D3 | Po12 | Eth1/53, Eth1/54 | Fiber | QSFP-40G-SR-BD |  | 0050.5693.73dc | 73 | 22-23,32-33,73,911-912 | trunk | #CONNECTION TO NEW INET EDGE#
RMP-INT-ACS-02 | FLM271703D3 | Po12 | Eth1/53, Eth1/54 | Fiber | QSFP-40G-SR-BD |  | 0050.5693.e52c | 73 | 22-23,32-33,73,911-912 | trunk | #CONNECTION TO NEW INET EDGE#
RMP-INT-ACS-02 | FLM271703D3 | Po12 | Eth1/53, Eth1/54 | Fiber | QSFP-40G-SR-BD |  | 0050.5693.ed71 | 73 | 22-23,32-33,73,911-912 | trunk | #CONNECTION TO NEW INET EDGE#
RMP-INT-ACS-02 | FLM271703D3 | Po12 | Eth1/53, Eth1/54 | Fiber | QSFP-40G-SR-BD | 192.168.50.1 | b40c.25e0.4001 | 73 | 22-23,32-33,73,911-912 | trunk | #CONNECTION TO NEW INET EDGE#
RMP-INT-ACS-02 | FLM271703D3 | Po12 | Eth1/53, Eth1/54 | Fiber | QSFP-40G-SR-BD |  | f415.638e.3806 | 73 | 22-23,32-33,73,911-912 | trunk | #CONNECTION TO NEW INET EDGE#
RMP-INT-ACS-02 | FLM271703D3 | Po12 | Eth1/53, Eth1/54 | Fiber | QSFP-40G-SR-BD |  | 0023.e99b.c608 | 911 | 22-23,32-33,73,911-912 | trunk | #CONNECTION TO NEW INET EDGE#
RMP-INT-ACS-02 | FLM271703D3 | Po12 | Eth1/53, Eth1/54 | Fiber | QSFP-40G-SR-BD | 192.168.50.1 | b40c.25e0.4001 | 911 | 22-23,32-33,73,911-912 | trunk | #CONNECTION TO NEW INET EDGE#
RMP-INT-ACS-02 | FLM271703D3 | Po12 | Eth1/53, Eth1/54 | Fiber | QSFP-40G-SR-BD |  | f415.638e.3808 | 911 | 22-23,32-33,73,911-912 | trunk | #CONNECTION TO NEW INET EDGE#
RMP-INT-ACS-02 | FLM271703D3 | Po12 | Eth1/53, Eth1/54 | Fiber | QSFP-40G-SR-BD | 192.168.50.1 | b40c.25e0.4001 | 912 | 22-23,32-33,73,911-912 | trunk | #CONNECTION TO NEW INET EDGE#
RMP-INT-ACS-02 | FLM271703D3 | sup-eth1(R) |  | ??? |  |  | ccb6.c8cf.adc7 | -
RMP-INT-ACS-02 | FLM271703D3 | sup-eth1(R) |  | ??? |  |  | ccb6.c8cf.adc7 | 11
RMP-INT-ACS-02 | FLM271703D3 | sup-eth1(R) |  | ??? |  |  | ccb6.c8cf.adc7 | 911

## Mac Address
VLAN_ID | MAC_ADDRESS | TYPE | AGE | SECURE | NTFY | PORTS
22 | 0023.e99b.c606 | dynamic | NA | F | F | Po12
22 | 0050.5680.3949 | dynamic | NA | F | F | Po12
22 | b40c.25e0.4001 | dynamic | NA | F | F | Po12
22 | b40c.25e0.8001 | dynamic | NA | F | F | Po12
22 | f415.638e.3806 | dynamic | NA | F | F | Po12
23 | 0014.4ff8.8807 | dynamic | NA | F | F | Po12
23 | 0014.4ff9.c250 | dynamic | NA | F | F | Po12
23 | 0014.4ff9.d80e | dynamic | NA | F | F | Po12
23 | 0014.4ffa.0758 | dynamic | NA | F | F | Po12
23 | 0023.e99b.c606 | dynamic | NA | F | F | Po12
23 | 0050.5693.313f | dynamic | NA | F | F | Po12
23 | 0050.5693.5523 | dynamic | NA | F | F | Po12
23 | 0050.5693.73dc | dynamic | NA | F | F | Po12
23 | 0050.5693.e52c | dynamic | NA | F | F | Po12
23 | 0050.5693.ed71 | dynamic | NA | F | F | Po12
23 | 0208.2092.d0a0 | dynamic | NA | F | F | Po12
23 | 0208.20bf.00e5 | dynamic | NA | F | F | Po12
23 | 0215.638e.3807 | dynamic | NA | F | F | Po12
23 | b40c.25e0.4001 | dynamic | NA | F | F | Po12
23 | f415.638e.3806 | dynamic | NA | F | F | Po12
32 | b40c.25e0.4001 | dynamic | NA | F | F | Po12
33 | b40c.25e0.4001 | dynamic | NA | F | F | Po12
73 | 0014.4ff8.07be | dynamic | NA | F | F | Po12
73 | 0014.4ff8.8807 | dynamic | NA | F | F | Po12
73 | 0014.4ff9.2f8e | dynamic | NA | F | F | Po12
73 | 0014.4ff9.c250 | dynamic | NA | F | F | Po12
73 | 0014.4ff9.d80e | dynamic | NA | F | F | Po12
73 | 0014.4ffa.0758 | dynamic | NA | F | F | Po12
73 | 0014.4ffb.9272 | dynamic | NA | F | F | Po12
73 | 0014.4ffb.ed33 | dynamic | NA | F | F | Po12
73 | 0023.e99b.c606 | dynamic | NA | F | F | Po12
73 | 0050.5693.313f | dynamic | NA | F | F | Po12
73 | 0050.5693.5523 | dynamic | NA | F | F | Po12
73 | 0050.5693.73dc | dynamic | NA | F | F | Po12
73 | 0050.5693.e52c | dynamic | NA | F | F | Po12
73 | 0050.5693.ed71 | dynamic | NA | F | F | Po12
73 | b40c.25e0.4001 | dynamic | NA | F | F | Po12
73 | f415.638e.3806 | dynamic | NA | F | F | Po12
911 | 0023.e99b.c608 | dynamic | NA | F | F | Po12
911 | b40c.25e0.4001 | dynamic | NA | F | F | Po12
911 | f415.638e.3808 | dynamic | NA | F | F | Po12
912 | b40c.25e0.4001 | dynamic | NA | F | F | Po12
22 | 0208.2025.5619 | dynamic | NA | F | F | vPC Peer-Link
22 | 0208.2030.8b46 | dynamic | NA | F | F | vPC Peer-Link
23 | 0014.4ff8.07be | dynamic | NA | F | F | vPC Peer-Link
23 | 0014.4ff9.2f8e | dynamic | NA | F | F | vPC Peer-Link
23 | 0014.4ffb.9272 | dynamic | NA | F | F | vPC Peer-Link
23 | 0014.4ffb.ed33 | dynamic | NA | F | F | vPC Peer-Link
73 | 0208.2092.d0a0 | dynamic | NA | F | F | vPC Peer-Link
73 | 0208.20bf.00e5 | dynamic | NA | F | F | vPC Peer-Link
11 | 3488.1831.d4a7 | static | - | F | F | vPC Peer-Link(R)
911 | 3488.1831.d4a7 | static | - | F | F | vPC Peer-Link(R)
- | ccb6.c8cf.adc7 | static | - | F | F | sup-eth1(R)
11 | ccb6.c8cf.adc7 | static | - | F | F | sup-eth1(R)
911 | ccb6.c8cf.adc7 | static | - | F | F | sup-eth1(R)

## IP ARP
IP_ADDRESS | AGE | MAC_ADDRESS | INTERFACE
10.254.121.1 | 00:00:29 | INCOMPLETE | Vlan11
192.168.50.1 | 00:00:12 | b40c.25e0.4001 | Vlan911

## Interface Description
PORT | TYPE | SPEED | DESCRIPTION
mgmt0 |  |  | --
Eth1/1 | eth | 10G | --
Eth1/2 | eth | 10G | --
Eth1/3 | eth | 10G | --
Eth1/4 | eth | 10G | --
Eth1/5 | eth | 10G | Server_T8
Eth1/6 | eth | 10G | Server_T8
Eth1/7 | eth | 10G | Server_T8
Eth1/8 | eth | 10G | Server_T8
Eth1/9 | eth | 10G | Server_T8
Eth1/10 | eth | 10G | Server_T8
Eth1/11 | eth | 10G | Server_T8
Eth1/12 | eth | 10G | Server_T8
Eth1/13 | eth | 10G | Server_T8
Eth1/14 | eth | 10G | Server_T8
Eth1/15 | eth | 10G | Server_T8
Eth1/16 | eth | 10G | Server_T8
Eth1/17 | eth | 10G | Server_T8
Eth1/18 | eth | 10G | Server_T8
Eth1/19 | eth | 10G | Server_T8
Eth1/20 | eth | 10G | Server_T8
Eth1/21 | eth | 10G | T8-MCM-Node-1-PCI-8
Eth1/22 | eth | 10G | T8-MCM-Node-2-PCI-8
Eth1/23 | eth | 1000 | --
Eth1/24 | eth | 1000 | --
Eth1/25 | eth | 25G | --
Eth1/26 | eth | 25G | --
Eth1/27 | eth | 25G | --
Eth1/28 | eth | 25G | --
Eth1/29 | eth | 25G | --
Eth1/30 | eth | 10G | --
Eth1/31 | eth | 25G | --
Eth1/32 | eth | 25G | --
Eth1/33 | eth | 25G | --
Eth1/34 | eth | 25G | --
Eth1/35 | eth | 25G | --
Eth1/36 | eth | 25G | --
Eth1/37 | eth | 25G | --
Eth1/38 | eth | 25G | --
Eth1/39 | eth | 10G | Server Exalogic
Eth1/40 | eth | 10G | Server Exalogic
Eth1/41 | eth | 10G | Server Exalogic
Eth1/42 | eth | 10G | Server Exalogic
Eth1/43 | eth | 10G | #VPCPeerLink#
Eth1/44 | eth | 10G | #VPCPeerLink#
Eth1/45 | eth | 25G | --
Eth1/46 | eth | 25G | --
Eth1/47 | eth | 25G | --
Eth1/48 | eth | 25G | --
Eth1/49 | eth | 100G | --
Eth1/50 | eth | 100G | --
Eth1/51 | eth | 40G | #RMP-DMZ-ACSSOL-01 Po1 (vPC PL)#
Eth1/52 | eth | 40G | #RMP-DMZ-ACSSOL-01 Po1 (vPC PL)#
Eth1/53 | eth | 40G | #CONNECTION TO RMP-02CC-INETEDGE-01#
Eth1/54 | eth | 40G | #CONNECTION TO RMP-02CC-INETEDGE-02#
Po1 |  |  | #RMP-DMZ-ACSSOL-01 Po1 (vPC PL)#
Po2 |  |  | #RMP-DMZ-ACSSOL-01 Po2 (KeepAlive)#
Po3 |  |  | #RMP-INT-EDGSW0102 Po7#
Po4 |  |  | Server_T8
Po5 |  |  | Server_T8
Po6 |  |  | Server_T8
Po7 |  |  | Server_T8
Po8 |  |  | Server_T8
Po9 |  |  | Server_T8
Po10 |  |  | Server_T8
Po11 |  |  | Server_T8
Po12 |  |  | #CONNECTION TO NEW INET EDGE#
Vlan1 |  |  | --
Vlan11 |  |  | --
Vlan91 |  |  | --
Vlan911 |  |  | --

## Inventory
NAME | DESCR | PID | VID | SN
Chassis | Nexus9000 C93180YC-FX Chassis | N9K-C93180YC-FX | V10 | FLM271703D3
Slot 1 | 48x10/25G/32G + 6x40/100G Ethernet/FC Module | N9K-C93180YC-FX | V10 | FLM271703D3
Power Supply 1 | Nexus9000 C93180YC-FX Chassis Power Supply | NXA-PAC-500W-PI | V01 | LIT2707CTCC
Power Supply 2 | Nexus9000 C93180YC-FX Chassis Power Supply | NXA-PAC-500W-PI | V01 | LIT2707CTCL
Fan 1 | Nexus9000 C93180YC-FX Chassis Fan Module | NXA-FAN-30CFM-B | V01 | N/A
Fan 2 | Nexus9000 C93180YC-FX Chassis Fan Module | NXA-FAN-30CFM-B | V01 | N/A
Fan 3 | Nexus9000 C93180YC-FX Chassis Fan Module | NXA-FAN-30CFM-B | V01 | N/A
Fan 4 | Nexus9000 C93180YC-FX Chassis Fan Module | NXA-FAN-30CFM-B | V01 | N/A

## Port-Channel Summary
BUNDLE_NAME | BUNDLE_STATUS | BUNDLE_PROTOCOL | BUNDLE_PROTOCOL_STATE | MEMBER_INTERFACE | MEMBER_INTERFACE_STATUS
Po1 | SU | LACP |  | ['Eth1/51', 'Eth1/52'] | ['P', 'P']
Po2 | RU | LACP |  | ['Eth1/43', 'Eth1/44'] | ['P', 'P']
Po3 | SD | LACP |  | ['Eth1/1', 'Eth1/2', 'Eth1/3', 'Eth1/4'] | ['D', 'D', 'D', 'D']
Po4 | SU | LACP |  | ['Eth1/5', 'Eth1/6'] | ['P', 'P']
Po5 | SD | LACP |  | ['Eth1/7', 'Eth1/8'] | ['D', 'D']
Po6 | SU | LACP |  | ['Eth1/9', 'Eth1/10'] | ['P', 'P']
Po7 | SU | LACP |  | ['Eth1/11', 'Eth1/12'] | ['P', 'P']
Po8 | SU | LACP |  | ['Eth1/13', 'Eth1/14'] | ['P', 'P']
Po9 | SU | LACP |  | ['Eth1/15', 'Eth1/16'] | ['P', 'P']
Po10 | SD | LACP |  | ['Eth1/17', 'Eth1/18'] | ['D', 'D']
Po11 | SD | LACP |  | ['Eth1/19', 'Eth1/20'] | ['D', 'D']
Po12 | SU | LACP |  | ['Eth1/53', 'Eth1/54'] | ['P', 'P']

## Interface Status
PORT | NAME | STATUS | VLAN_ID | DUPLEX | SPEED | TYPE
mgmt0 | -- | connected | routed | full | 1000 | --
Eth1/1 | -- | disabled | trunk | auto | auto | 10Gbase-SR
Eth1/2 | -- | disabled | trunk | auto | auto | 10Gbase-SR
Eth1/3 | -- | disabled | trunk | auto | auto | 10Gbase-SR
Eth1/4 | -- | disabled | trunk | auto | auto | 10Gbase-SR
Eth1/5 | Server_T8 | connected | trunk | full | 10G | 10Gbase-SR
Eth1/6 | Server_T8 | connected | trunk | full | 10G | 10Gbase-SR
Eth1/7 | Server_T8 | channelDo | trunk | auto | auto | 10Gbase-SR
Eth1/8 | Server_T8 | channelDo | trunk | auto | auto | 10Gbase-SR
Eth1/9 | Server_T8 | connected | trunk | full | 10G | 10Gbase-SR
Eth1/10 | Server_T8 | connected | trunk | full | 10G | 10Gbase-SR
Eth1/11 | Server_T8 | connected | trunk | full | 10G | 10Gbase-SR
Eth1/12 | Server_T8 | connected | trunk | full | 10G | 10Gbase-SR
Eth1/13 | Server_T8 | connected | trunk | full | 10G | 10Gbase-SR
Eth1/14 | Server_T8 | connected | trunk | full | 10G | 10Gbase-SR
Eth1/15 | Server_T8 | connected | trunk | full | 10G | 10Gbase-SR
Eth1/16 | Server_T8 | connected | trunk | full | 10G | 10Gbase-SR
Eth1/17 | Server_T8 | notconnec | trunk | auto | auto | 10Gbase-SR
Eth1/18 | Server_T8 | notconnec | trunk | auto | auto | 10Gbase-SR
Eth1/19 | Server_T8 | notconnec | trunk | auto | auto | 10Gbase-SR
Eth1/20 | Server_T8 | notconnec | trunk | auto | auto | 10Gbase-SR
Eth1/21 | T8-MCM-Node-1-PCI- | connected | 23 | full | 10G | 10Gbase-SR
Eth1/22 | T8-MCM-Node-2-PCI- | connected | 23 | full | 10G | 10Gbase-SR
Eth1/23 | -- | disabled | routed | auto | auto | 1000base-T
Eth1/24 | -- | disabled | routed | auto | auto | 1000base-T
Eth1/25 | -- | xcvrAbsen | routed | auto | auto | --
Eth1/26 | -- | xcvrAbsen | routed | auto | auto | --
Eth1/27 | -- | xcvrAbsen | routed | auto | auto | --
Eth1/28 | -- | xcvrAbsen | routed | auto | auto | --
Eth1/29 | -- | xcvrAbsen | routed | auto | auto | --
Eth1/30 | -- | disabled | routed | auto | auto | 10Gbase-SR
Eth1/31 | -- | disabled | routed | auto | auto | 10/25Gbase-CSR
Eth1/32 | -- | disabled | routed | auto | auto | 10/25Gbase-CSR
Eth1/33 | -- | xcvrAbsen | routed | auto | auto | --
Eth1/34 | -- | disabled | routed | auto | auto | 10/25Gbase-CSR
Eth1/35 | -- | disabled | routed | auto | auto | 10/25Gbase-CSR
Eth1/36 | -- | disabled | routed | auto | auto | 10/25Gbase-CSR
Eth1/37 | -- | disabled | routed | auto | auto | 10/25Gbase-CSR
Eth1/38 | -- | disabled | routed | auto | auto | 10/25Gbase-CSR
Eth1/39 | Server Exalogic | connected | trunk | full | 10G | 10Gbase-SR
Eth1/40 | Server Exalogic | connected | trunk | full | 10G | 10Gbase-SR
Eth1/41 | Server Exalogic | connected | trunk | full | 10G | 10Gbase-SR
Eth1/42 | Server Exalogic | connected | trunk | full | 10G | 10Gbase-SR
Eth1/43 | #VPCPeerLink# | connected | routed | full | 10G | 10Gbase-SR
Eth1/44 | #VPCPeerLink# | connected | routed | full | 10G | 10Gbase-SR
Eth1/45 | -- | xcvrAbsen | routed | auto | auto | --
Eth1/46 | -- | xcvrAbsen | routed | auto | auto | --
Eth1/47 | -- | xcvrAbsen | routed | auto | auto | --
Eth1/48 | -- | xcvrAbsen | routed | auto | auto | --
Eth1/49 | -- | xcvrAbsen | routed | auto | auto | --
Eth1/50 | -- | xcvrAbsen | routed | auto | auto | --
Eth1/51 | #RMP-DMZ-ACSSOL-01 | connected | trunk | full | 40G | QSFP-40G-SR-BD
Eth1/52 | #RMP-DMZ-ACSSOL-01 | connected | trunk | full | 40G | QSFP-100G40G-BIDI
Eth1/53 | #CONNECTION TO RMP | connected | trunk | full | 40G | QSFP-40G-SR-BD
Eth1/54 | #CONNECTION TO RMP | connected | trunk | full | 40G | QSFP-100G40G-BIDI
Po1 | #RMP-DMZ-ACSSOL-01 | connected | trunk | full | 40G | --
Po2 | #RMP-DMZ-ACSSOL-01 | connected | routed | full | 10G | --
Po3 | #RMP-INT-EDGSW0102 | noOperMem | trunk | auto | auto | --
Po4 | Server_T8 | connected | trunk | full | 10G | --
Po5 | Server_T8 | disabled | trunk | auto | auto | --
Po6 | Server_T8 | connected | trunk | full | 10G | --
Po7 | Server_T8 | connected | trunk | full | 10G | --
Po8 | Server_T8 | connected | trunk | full | 10G | --
Po9 | Server_T8 | connected | trunk | full | 10G | --
Po10 | Server_T8 | noOperMem | trunk | auto | auto | --
Po11 | Server_T8 | noOperMem | trunk | auto | auto | --
Po12 | #CONNECTION TO NEW | connected | trunk | full | 40G | --
Vlan1 | -- | down | routed | auto | auto | --
Vlan11 | -- | connected | routed | auto | auto | --
Vlan91 | -- | down | routed | auto | auto | --
Vlan911 | -- | connected | routed | auto | auto | --

## CDP Neighbors
NEIGHBOR_NAME | LOCAL_INTERFACE | HOLDTIME | CAPABILITIES | PLATFORM | NEIGHBOR_INTERFACE
RMP-INT-ACS-01.bankmandiri.co.id(FLM27180BX0) | mgmt0 | 136 | R S s | N9K-C93180YC- | mgmt0
RMP-INT-ACS-01.bankmandiri.co.id(FLM27180BX0) | Eth1/43 | 156 | R S s | N9K-C93180YC- | Eth1/43
RMP-INT-ACS-01.bankmandiri.co.id(FLM27180BX0) | Eth1/44 | 136 | R S s | N9K-C93180YC- | Eth1/44
RMP-INT-ACS-01.bankmandiri.co.id(FLM27180BX0) | Eth1/51 | 156 | R S I s | N9K-C93180YC- | Eth1/51
RMP-INT-ACS-01.bankmandiri.co.id(FLM27180BX0) | Eth1/52 | 156 | R S I s | N9K-C93180YC- | Eth1/52

## LLDP Neighbors
NEIGHBOR_NAME | LOCAL_INTERFACE | NEIGHBOR_INTERFACE | CAPABILITIES
RMP-SWMGMT-ACS21 | mgmt0 | GE1/0/7 | BR
RMP-INT-ACS-01.bankmandiri.co.id | Eth1/43 | Ethernet1/43 | BR
RMP-INT-ACS-01.bankmandiri.co.id | Eth1/44 | Ethernet1/44 | BR
RMP-INT-ACS-01.bankmandiri.co.id | Eth1/51 | Ethernet1/51 | BR
RMP-INT-ACS-01.bankmandiri.co.id | Eth1/52 | Ethernet1/52 | BR
| Eth1/53 | 40GE4/0/3 | BR
| Eth1/54 | 40GE4/0/3 | BR