## Final Data
Hostname | Serial Number | Port | Member PO | Tipe Kabel | SFP | IP Address | Mac Address | VLAN | Allowed VLAN | Trunk/Access | Description | CDP Neighbor Hostname | CDP Neighbor Platform | CDP Neighbor Port | LLDP Neighbor Hostname | LLDP Neighbor Port
RMP-EXT-EDGSW02 | FOX2434PGXX | Po8 | Eth4/16 | UTP | 1000base-T | 10.254.250.137 | 0000.0c9f.f0c0 | 191 | 191-192 | trunk | Link to FW-EXT-S
RMP-EXT-EDGSW02 | FOX2434PGXX | Po8 | Eth4/16 | UTP | 1000base-T |  | bc4a.56cd.eebf | 191 | 191-192 | trunk | Link to FW-EXT-S
RMP-EXT-EDGSW02 | FOX2434PGXX | Po8 | Eth4/16 | UTP | 1000base-T | 10.254.144.3 | bc4a.56cd.ef7f | 191 | 191-192 | trunk | Link to FW-EXT-S
RMP-EXT-EDGSW02 | FOX2434PGXX | Po8 | Eth4/16 | UTP | 1000base-T | 10.254.250.138 | 84c8.0761.efd1 | 192 | 191-192 | trunk | Link to FW-EXT-S
RMP-EXT-EDGSW02 | FOX2434PGXX | Eth4/9 |  | UTP | 1000base-T | 10.254.32.116 | d4f5.efa0.3199 | 3266 |  | Access | VISA
RMP-EXT-EDGSW02 | FOX2434PGXX | Po2 | Eth4/11 | Fiber | 10Gbase-SR |  | 0050.56b6.16fe | 3900 | 3900-3901 | trunk | S02A-134100-A(VPC-SUBSIDIARIES) | S02A-134100-A(FDO21311SSX) | s | UCS-FI-6332-1
RMP-EXT-EDGSW02 | FOX2434PGXX | Po3 | Eth4/12 | Fiber | 10Gbase-SR | 10.254.115.83 | 0050.56b6.4fc4 | 3901 | 3900-3901 | trunk | S02A-134100-B(VPC-SUBSIDIARIES) | S02A-134100-B(FDO21311T09) | s | UCS-FI-6332-1
RMP-EXT-EDGSW02 | FOX2434PGXX | sup-eth1(R) |  | ??? |  |  | bc4a.56cd.eebf | -
RMP-EXT-EDGSW02 | FOX2434PGXX | sup-eth1(R) |  | ??? |  |  | bc4a.56cd.eebf | 10
RMP-EXT-EDGSW02 | FOX2434PGXX | sup-eth1(R) |  | ??? |  |  | bc4a.56cd.eebf | 3901
RMP-EXT-EDGSW02 | FOX2434PGXX | sup-eth1(R) |  | ??? |  |  | bc4a.56cd.eebf | 192
RMP-EXT-EDGSW02 | FOX2434PGXX | sup-eth1(R) |  | ??? |  |  | bc4a.56cd.eebf | 3266
RMP-EXT-EDGSW02 | FOX2434PGXX | sup-eth1(R) |  | ??? |  |  | bc4a.56cd.eebf | 999

## Mac Address
VLAN_ID | MAC_ADDRESS | TYPE | AGE | SECURE | NTFY | PORTS
191 | 0000.0c9f.f0c0 | dynamic | 0 | F | F | Po8
191 | bc4a.56cd.eebf | dynamic | 0 | F | F | Po8
191 | bc4a.56cd.ef7f | dynamic | 0 | F | F | Po8
192 | 84c8.0761.efd1 | dynamic | 0 | F | F | Po8
3266 | d4f5.efa0.3199 | dynamic | 0 | F | F | Eth4/9
3900 | 0050.56b6.16fe | dynamic | 0 | F | F | Po2
3901 | 0050.56b6.4fc4 | dynamic | 0 | F | F | Po3
191 | 84c8.0761.efd1 | dynamic | 0 | F | F | vPC Peer-Link
3266 | d4f5.ef8f.faa5 | dynamic | 0 | F | F | vPC Peer-Link
10 | 0000.0c9f.f00a | static | - | F | F | vPC Peer-Link(R)
192 | 0000.0c9f.f0c0 | static | - | F | F | vPC Peer-Link(R)
3266 | 0000.0c9f.fcc2 | static | - | F | F | vPC Peer-Link(R)
- | bc4a.56cd.eebf | static | - | F | F | sup-eth1(R)
10 | bc4a.56cd.eebf | static | - | F | F | sup-eth1(R)
3901 | bc4a.56cd.eebf | static | - | F | F | sup-eth1(R)
192 | bc4a.56cd.eebf | static | - | F | F | sup-eth1(R)
3266 | bc4a.56cd.eebf | static | - | F | F | sup-eth1(R)
999 | bc4a.56cd.eebf | static | - | F | F | sup-eth1(R)
10 | bc4a.56cd.ef7f | static | - | F | F | vPC Peer-Link(R)
3900 | bc4a.56cd.ef7f | static | - | F | F | vPC Peer-Link(R)
192 | bc4a.56cd.ef7f | static | - | F | F | vPC Peer-Link(R)
3266 | bc4a.56cd.ef7f | static | - | F | F | vPC Peer-Link(R)
999 | bc4a.56cd.ef7f | static | - | F | F | vPC Peer-Link(R)

## IP ARP
IP_ADDRESS | AGE | MAC_ADDRESS | INTERFACE
10.254.253.134 | 00:14:32 | 1c43.63ea.8fad | Ethernet4/3
10.254.253.150 | 00:00:27 | 1c43.63e5.3aca | Ethernet4/4
10.204.38.134 | 00:13:23 | 0026.cb6e.e4c4 | Ethernet4/8
10.254.251.165 | 00:01:18 | f44e.0549.a67f | Ethernet4/49
10.254.251.173 | 00:01:28 | 7426.acfa.b9bf | Ethernet4/50
10.254.144.1 | 00:00:04 | 0000.0c9f.f00a | Vlan10
10.254.144.3 | 00:03:20 | bc4a.56cd.ef7f | Vlan10
10.254.253.141 | 00:03:53 | bc4a.56cd.ef7f | Vlan999
10.254.32.113 | 00:14:04 | 0000.0c9f.fcc2 | Vlan3266
10.254.32.114 | 00:00:28 | d4f5.ef8f.faa5 | Vlan3266
10.254.32.115 | 00:04:45 | d4f5.ef8f.faa5 | Vlan3266
10.254.32.116 | 00:15:36 | d4f5.efa0.3199 | Vlan3266
10.254.32.117 | 00:03:23 | bc4a.56cd.ef7f | Vlan3266
10.254.115.82 | 00:00:15 | INCOMPLETE | Vlan3901
10.254.115.83 | 00:00:18 | 0050.56b6.4fc4 | Vlan3901
10.254.250.137 | 00:10:03 | 0000.0c9f.f0c0 | Vlan192
10.254.250.138 | 00:00:12 | 84c8.0761.efd1 | Vlan192
10.254.250.139 | 00:02:41 | bc4a.56cd.ef7f | Vlan192

## Interface Description
PORT | TYPE | SPEED | DESCRIPTION
mgmt0 |  |  | --
Eth4/1 | eth | 10G | #RMP-RTR-EXT-01 Huawei via Netscout via PALO-PRIMARY-TIER-1 Eth2/7#
Eth4/2 | eth | 10G | #RMP-RTR-EXT-02 Huawei via Netscout via PALO-PRIMARY-TIER-1 Eth2/9#
Eth4/3 | eth | 10G | #RMP-RTR-EXT-01 Huawei via Netscout via PALO-SECONDARY-TIER-1 Eth2/7#
Eth4/4 | eth | 10G | #RMP-RTR-EXT-02 Huawei via Netscout via PALO-SECONDARY-TIER-1 Eth2/9#
Eth4/5 | eth | 10G | #FEX-101#
Eth4/6 | eth | 10G | #FEX-101#
Eth4/7 | eth | 10G | FIREWALL MASTERCARD MIP
Eth4/8 | eth | 1000 | FRWHQDRCNAC01
Eth4/9 | eth | 1000 | VISA
Eth4/10 | eth | 1000 | VISA
Eth4/11 | eth | 10G | S02A-134100-A(VPC-SUBSIDIARIES)
Eth4/12 | eth | 10G | S02A-134100-B(VPC-SUBSIDIARIES)
Eth4/13 | eth | 10G | S02A-154100-A(VPC-SUBSIDIARIES)
Eth4/14 | eth | 10G | S02A-154100-B(VPC-SUBSIDIARIES)
Eth4/15 | eth | 1000 | Link to FW-EXT-P
Eth4/16 | eth | 1000 | Link to FW-EXT-S
Eth4/17 | eth | 1000 | NTP-SERVER
Eth4/18 | eth | 10G | --
Eth4/19 | eth | 10G | --
Eth4/20 | eth | 10G | --
Eth4/21 | eth | 10G | --
Eth4/22 | eth | 10G | --
Eth4/23 | eth | 10G | --
Eth4/24 | eth | 10G | --
Eth4/25 | eth | 10G | --
Eth4/26 | eth | 10G | --
Eth4/27 | eth | 10G | --
Eth4/28 | eth | 10G | --
Eth4/29 | eth | 10G | --
Eth4/30 | eth | 10G | --
Eth4/31 | eth | 10G | --
Eth4/32 | eth | 10G | --
Eth4/33 | eth | 10G | --
Eth4/34 | eth | 10G | --
Eth4/35 | eth | 10G | --
Eth4/36 | eth | 10G | --
Eth4/37 | eth | 10G | --
Eth4/38 | eth | 10G | --
Eth4/39 | eth | 10G | --
Eth4/40 | eth | 10G | --
Eth4/41 | eth | 10G | --
Eth4/42 | eth | 10G | --
Eth4/43 | eth | 10G | --
Eth4/44 | eth | 10G | --
Eth4/45 | eth | 10G | --
Eth4/46 | eth | 10G | --
Eth4/47 | eth | 10G | --
Eth4/48 | eth | 10G | --
Eth4/49 | eth | 40G | #RMP-CORE-SW01 NEW#
Eth4/50 | eth | 40G | #RMP-CORE-SW02 NEW#
Eth4/51 | eth | 40G | --
Eth4/52 | eth | 40G | --
Po1 |  |  | #RMP-EXT-EDGSW01 Po1 (vPC PL)#
Po2 |  |  | S02A-134100-A(VPC-SUBSIDIARIES)
Po3 |  |  | S02A-134100-B(VPC-SUBSIDIARIES)
Po4 |  |  | S02A-154100-A(VPC-SUBSIDIARIES)
Po5 |  |  | S02A-154100-B(VPC-SUBSIDIARIES)
Po7 |  |  | Link to FW-EXT-P
Po8 |  |  | Link to FW-EXT-S
Po101 |  |  | #FEX-101#
Lo0 |  |  | #Management#
Vlan1 |  |  | --
Vlan10 |  |  | MUF
Vlan192 |  |  | #GATEWAY NTP SERVER#
Vlan999 |  |  | #RMP-EXT-EDGSW01 Vlan999#
Vlan3266 |  |  | VAP DRC
Vlan3900 |  |  | Edge-NSX-VPC-SUBSIDIARY-DRC
Vlan3901 |  |  | Edge-NSX-VPC-SUBSIDIARY-DRC
Eth101/1/1 | eth | 1000 | #Server MUF#
Eth101/1/2 | eth | 1000 | #Server MUF#
Eth101/1/3 | eth | 1000 | #Server MUF#
Eth101/1/4 | eth | 1000 | #Server MUF#
Eth101/1/5 | eth | 1000 | --
Eth101/1/6 | eth | 1000 | --
Eth101/1/7 | eth | 1000 | --
Eth101/1/8 | eth | 1000 | --
Eth101/1/9 | eth | 1000 | --
Eth101/1/10 | eth | 1000 | --
Eth101/1/11 | eth | 1000 | --
Eth101/1/12 | eth | 1000 | --
Eth101/1/13 | eth | 1000 | --
Eth101/1/14 | eth | 1000 | --
Eth101/1/15 | eth | 1000 | --
Eth101/1/16 | eth | 1000 | --
Eth101/1/17 | eth | 1000 | --
Eth101/1/18 | eth | 1000 | --
Eth101/1/19 | eth | 1000 | --
Eth101/1/20 | eth | 1000 | --
Eth101/1/21 | eth | 1000 | --
Eth101/1/22 | eth | 1000 | --
Eth101/1/23 | eth | 1000 | --
Eth101/1/24 | eth | 1000 | --
Eth101/1/25 | eth | 1000 | --
Eth101/1/26 | eth | 1000 | --
Eth101/1/27 | eth | 1000 | --
Eth101/1/28 | eth | 1000 | --
Eth101/1/29 | eth | 1000 | --
Eth101/1/30 | eth | 1000 | --
Eth101/1/31 | eth | 1000 | --
Eth101/1/32 | eth | 1000 | --
Eth101/1/33 | eth | 1000 | --
Eth101/1/34 | eth | 1000 | --
Eth101/1/35 | eth | 1000 | --
Eth101/1/36 | eth | 1000 | --
Eth101/1/37 | eth | 1000 | --
Eth101/1/38 | eth | 1000 | --
Eth101/1/39 | eth | 1000 | --
Eth101/1/40 | eth | 1000 | --
Eth101/1/41 | eth | 1000 | --
Eth101/1/42 | eth | 1000 | --
Eth101/1/43 | eth | 1000 | --
Eth101/1/44 | eth | 1000 | --
Eth101/1/45 | eth | 1000 | --
Eth101/1/46 | eth | 1000 | --
Eth101/1/47 | eth | 1000 | --
Eth101/1/48 | eth | 1000 | --

## Inventory
NAME | DESCR | PID | VID | SN
Chassis | Nexus9000 C9504 (4 Slot) Chassis | N9K-C9504 | V01 | FOX2434PGXX
Slot 4 | 48x1/10G SFP+ 4x40G Ethernet Module | N9K-X9564PX | V01 | SAL190696A6
Slot 22 | Fabric Module | N9K-C9504-FM | V01 | FOC24164H93
Slot 23 | Fabric Module | N9K-C9504-FM | V01 | FOC24164HAG
Slot 24 | Fabric Module | N9K-C9504-FM | V01 | FOC24164H9T
Slot 26 | Fabric Module | N9K-C9504-FM | V01 | FOC24164HAU
Slot 27 | Supervisor Module | N9K-SUP-A+ | V01 | FOC243232MY
Slot 28 | Supervisor Module | N9K-SUP-A+ | V01 | FOC243232W7
Slot 29 | System Controller | N9K-SC-A | V02 | FOC24295837
Slot 30 | System Controller | N9K-SC-A | V02 | FOC2429583B
Power Supply 1 | Nexus9000 C9504 (4 Slot) Chassis Power Supply | N9K-PAC-3000W-B | V03 | DTM243400Y1
Power Supply 2 | Nexus9000 C9504 (4 Slot) Chassis Power Supply | N9K-PAC-3000W-B | V03 | DTM243400WX
Power Supply 3 | Nexus9000 C9504 (4 Slot) Chassis Power Supply | N9K-PAC-3000W-B | V03 | DTM243400V6
Power Supply 4 | Nexus9000 C9504 (4 Slot) Chassis Power Supply | N9K-PAC-3000W-B | V03 | DTM243400VW
Fan 1 | Nexus9000 C9504 (4 Slot) Chassis Fan Module | N9K-C9504-FAN | V01 | FOX2432P2P8
Fan 2 | Nexus9000 C9504 (4 Slot) Chassis Fan Module | N9K-C9504-FAN | V01 | FOX2433P2RS
Fan 3 | Nexus9000 C9504 (4 Slot) Chassis Fan Module | N9K-C9504-FAN | V01 | FOX2433P2QW
FEX 101 CHASSIS | N2K-C2248TP-1GE CHASSIS | N2K-C2248TP-1GE | V03 | SSI1601001H
FEX 101 Module 1 | Fabric Extender Module: 48x1GE, 4x10GE Supervisor | N2K-C2248TP-1GE | V03 | FOC16031XTB
FEX 101 Fan 1 | Fabric Extender Fan module | N2K-C2248-FAN | N | N/A
FEX 101 Power Supply 1 | Fabric Extender AC power supply | N2200-PAC-400W | V03 | DTN1551P1QM
FEX 101 Power Supply 2 | Fabric Extender AC power supply | N2200-PAC-400W | V03 | DTN1551P1QN

## Port-Channel Summary
BUNDLE_NAME | BUNDLE_STATUS | BUNDLE_PROTOCOL | BUNDLE_PROTOCOL_STATE | MEMBER_INTERFACE | MEMBER_INTERFACE_STATUS
Po1 | SU | LACP |  | ['Eth4/51', 'Eth4/52'] | ['P', 'P']
Po2 | SU | LACP |  | ['Eth4/11'] | ['P']
Po3 | SU | LACP |  | ['Eth4/12'] | ['P']
Po4 | SU | LACP |  | ['Eth4/13'] | ['P']
Po5 | SU | LACP |  | ['Eth4/14'] | ['P']
Po7 | SD | LACP |  | ['Eth4/15'] | ['s']
Po8 | SU | LACP |  | ['Eth4/16'] | ['P']
Po101 | SU | NONE |  | ['Eth4/5', 'Eth4/6'] | ['P', 'P']

## Interface Status
PORT | NAME | STATUS | VLAN_ID | DUPLEX | SPEED | TYPE
mgmt0 | -- | connected | routed | full | 1000 | --
Eth4/1 | #RMP-RTR-EXT-01 Hu | connected | routed | full | 10G | 10Gbase-SR
Eth4/2 | #RMP-RTR-EXT-02 Hu | connected | routed | full | 10G | 10Gbase-SR
Eth4/3 | #RMP-RTR-EXT-01 Hu | connected | routed | full | 10G | 10Gbase-SR
Eth4/4 | #RMP-RTR-EXT-02 Hu | connected | routed | full | 10G | 10Gbase-SR
Eth4/5 | #FEX-101# | connected | 1 | full | 10G | Fabric Extender Transceiver
Eth4/6 | #FEX-101# | connected | 1 | full | 10G | Fabric Extender Transceiver
Eth4/7 | FIREWALL MASTERCAR | xcvrAbsen | routed | auto | 1000 | --
Eth4/8 | FRWHQDRCNAC01 | connected | routed | full | 1000 | 1000base-T
Eth4/9 | VISA | connected | 3266 | full | 1000 | 1000base-T
Eth4/10 | VISA | disabled | 3266 | auto | auto | 1000base-T
Eth4/11 | S02A-134100-A(VPC- | connected | trunk | full | 10G | 10Gbase-SR
Eth4/12 | S02A-134100-B(VPC- | connected | trunk | full | 10G | 10Gbase-SR
Eth4/13 | S02A-154100-A(VPC- | connected | trunk | full | 10G | 10Gbase-SR
Eth4/14 | S02A-154100-B(VPC- | connected | trunk | full | 10G | 10Gbase-SR
Eth4/15 | Link to FW-EXT-P | suspended | trunk | auto | auto | 1000base-T
Eth4/16 | Link to FW-EXT-S | connected | trunk | full | 1000 | 1000base-T
Eth4/17 | NTP-SERVER | notconnec | 191 | auto | auto | 1000base-T
Eth4/18 | -- | xcvrAbsen | routed | auto | auto | --
Eth4/19 | -- | xcvrAbsen | routed | auto | auto | --
Eth4/20 | -- | xcvrAbsen | routed | auto | auto | --
Eth4/21 | -- | xcvrAbsen | routed | auto | auto | --
Eth4/22 | -- | xcvrAbsen | routed | auto | auto | --
Eth4/23 | -- | xcvrAbsen | routed | auto | auto | --
Eth4/24 | -- | xcvrAbsen | routed | auto | auto | --
Eth4/25 | -- | xcvrAbsen | routed | auto | auto | --
Eth4/26 | -- | xcvrAbsen | routed | auto | auto | --
Eth4/27 | -- | xcvrAbsen | routed | auto | auto | --
Eth4/28 | -- | xcvrAbsen | routed | auto | auto | --
Eth4/29 | -- | xcvrAbsen | routed | auto | auto | --
Eth4/30 | -- | xcvrAbsen | routed | auto | auto | --
Eth4/31 | -- | xcvrAbsen | routed | auto | auto | --
Eth4/32 | -- | xcvrAbsen | routed | auto | auto | --
Eth4/33 | -- | xcvrAbsen | routed | auto | auto | --
Eth4/34 | -- | xcvrAbsen | routed | auto | auto | --
Eth4/35 | -- | xcvrAbsen | routed | auto | auto | --
Eth4/36 | -- | xcvrAbsen | routed | auto | auto | --
Eth4/37 | -- | xcvrAbsen | routed | auto | auto | --
Eth4/38 | -- | xcvrAbsen | routed | auto | auto | --
Eth4/39 | -- | xcvrAbsen | routed | auto | auto | --
Eth4/40 | -- | xcvrAbsen | routed | auto | auto | --
Eth4/41 | -- | xcvrAbsen | routed | auto | auto | --
Eth4/42 | -- | xcvrAbsen | routed | auto | auto | --
Eth4/43 | -- | xcvrAbsen | routed | auto | auto | --
Eth4/44 | -- | xcvrAbsen | routed | auto | auto | --
Eth4/45 | -- | xcvrAbsen | routed | auto | auto | --
Eth4/46 | -- | xcvrAbsen | routed | auto | auto | --
Eth4/47 | -- | xcvrAbsen | trunk | auto | auto | --
Eth4/48 | -- | xcvrAbsen | trunk | auto | auto | --
Eth4/49 | #RMP-CORE-SW01 NEW | connected | routed | full | 40G | QSFP-40G-SR-BD
Eth4/50 | #RMP-CORE-SW02 NEW | connected | routed | full | 40G | QSFP-40G-SR-BD
Eth4/51 | -- | connected | trunk | full | 40G | QSFP-40G-SR-BD
Eth4/52 | -- | connected | trunk | full | 40G | QSFP-40G-SR-BD
Po1 | #RMP-EXT-EDGSW01 P | connected | trunk | full | 40G | --
Po2 | S02A-134100-A(VPC- | connected | trunk | full | 10G | --
Po3 | S02A-134100-B(VPC- | connected | trunk | full | 10G | --
Po4 | S02A-154100-A(VPC- | connected | trunk | full | 10G | --
Po5 | S02A-154100-B(VPC- | connected | trunk | full | 10G | --
Po7 | Link to FW-EXT-P | noOperMem | trunk | auto | auto | --
Po8 | Link to FW-EXT-S | connected | trunk | full | 1000 | --
Po101 | #FEX-101# | connected | 1 | full | 10G | --
Lo0 | #Management# | connected | routed | auto | auto | --
Vlan1 | -- | down | routed | auto | auto | --
Vlan10 | MUF | connected | routed | auto | auto | --
Vlan192 | #GATEWAY NTP SERVE | connected | routed | auto | auto | --
Vlan999 | #RMP-EXT-EDGSW01 V | connected | routed | auto | auto | --
Vlan3266 | VAP DRC | connected | routed | auto | auto | --
Vlan3900 | Edge-NSX-VPC-SUBSI | down | routed | auto | auto | --
Vlan3901 | Edge-NSX-VPC-SUBSI | connected | routed | auto | auto | --
Eth101/1/1 | #Server MUF# | disabled | 10 | auto | auto | 10/100/1000BaseT
Eth101/1/2 | #Server MUF# | notconnec | 10 | auto | auto | 10/100/1000BaseT
Eth101/1/3 | #Server MUF# | disabled | 10 | auto | auto | 10/100/1000BaseT
Eth101/1/4 | #Server MUF# | notconnec | 10 | auto | auto | 10/100/1000BaseT
Eth101/1/5 | -- | disabled | 1 | auto | auto | 10/100/1000BaseT
Eth101/1/6 | -- | disabled | 1 | auto | auto | 10/100/1000BaseT
Eth101/1/7 | -- | disabled | 1 | auto | auto | 10/100/1000BaseT
Eth101/1/8 | -- | disabled | 1 | auto | auto | 10/100/1000BaseT
Eth101/1/9 | -- | disabled | 1 | auto | auto | 10/100/1000BaseT
Eth101/1/10 | -- | disabled | 1 | auto | auto | 10/100/1000BaseT
Eth101/1/11 | -- | disabled | 1 | auto | auto | 10/100/1000BaseT
Eth101/1/12 | -- | disabled | 1 | auto | auto | 10/100/1000BaseT
Eth101/1/13 | -- | disabled | 1 | auto | auto | 10/100/1000BaseT
Eth101/1/14 | -- | disabled | 1 | auto | auto | 10/100/1000BaseT
Eth101/1/15 | -- | disabled | 1 | auto | auto | 10/100/1000BaseT
Eth101/1/16 | -- | disabled | 1 | auto | auto | 10/100/1000BaseT
Eth101/1/17 | -- | disabled | 1 | auto | auto | 10/100/1000BaseT
Eth101/1/18 | -- | disabled | 1 | auto | auto | 10/100/1000BaseT
Eth101/1/19 | -- | disabled | 1 | auto | auto | 10/100/1000BaseT
Eth101/1/20 | -- | disabled | 1 | auto | auto | 10/100/1000BaseT
Eth101/1/21 | -- | disabled | 1 | auto | auto | 10/100/1000BaseT
Eth101/1/22 | -- | disabled | 1 | auto | auto | 10/100/1000BaseT
Eth101/1/23 | -- | disabled | 1 | auto | auto | 10/100/1000BaseT
Eth101/1/24 | -- | disabled | 1 | auto | auto | 10/100/1000BaseT
Eth101/1/25 | -- | disabled | 1 | auto | auto | 10/100/1000BaseT
Eth101/1/26 | -- | disabled | 1 | auto | auto | 10/100/1000BaseT
Eth101/1/27 | -- | disabled | 1 | auto | auto | 10/100/1000BaseT
Eth101/1/28 | -- | disabled | 1 | auto | auto | 10/100/1000BaseT
Eth101/1/29 | -- | disabled | 1 | auto | auto | 10/100/1000BaseT
Eth101/1/30 | -- | disabled | 1 | auto | auto | 10/100/1000BaseT
Eth101/1/31 | -- | disabled | 1 | auto | auto | 10/100/1000BaseT
Eth101/1/32 | -- | disabled | 1 | auto | auto | 10/100/1000BaseT
Eth101/1/33 | -- | disabled | 1 | auto | auto | 10/100/1000BaseT
Eth101/1/34 | -- | disabled | 1 | auto | auto | 10/100/1000BaseT
Eth101/1/35 | -- | disabled | 1 | auto | auto | 10/100/1000BaseT
Eth101/1/36 | -- | disabled | 1 | auto | auto | 10/100/1000BaseT
Eth101/1/37 | -- | disabled | 1 | auto | auto | 10/100/1000BaseT
Eth101/1/38 | -- | disabled | 1 | auto | auto | 10/100/1000BaseT
Eth101/1/39 | -- | disabled | 1 | auto | auto | 10/100/1000BaseT
Eth101/1/40 | -- | disabled | 1 | auto | auto | 10/100/1000BaseT
Eth101/1/41 | -- | disabled | 1 | auto | auto | 10/100/1000BaseT
Eth101/1/42 | -- | disabled | 1 | auto | auto | 10/100/1000BaseT
Eth101/1/43 | -- | disabled | 1 | auto | auto | 10/100/1000BaseT
Eth101/1/44 | -- | disabled | 1 | auto | auto | 10/100/1000BaseT
Eth101/1/45 | -- | disabled | 1 | auto | auto | 10/100/1000BaseT
Eth101/1/46 | -- | disabled | 1 | auto | auto | 10/100/1000BaseT
Eth101/1/47 | -- | disabled | 1 | auto | auto | 10/100/1000BaseT
Eth101/1/48 | -- | disabled | 20 | auto | auto | 10/100/1000BaseT

## CDP Neighbors
NEIGHBOR_NAME | LOCAL_INTERFACE | HOLDTIME | CAPABILITIES | PLATFORM | NEIGHBOR_INTERFACE
RTRHQDRC-BIZNET | mgmt0 | 155 | R | 7206VXR | Gig0/3
RMP-EXT-EDGSW01.bankmandiri.co.id(FOX2434PGXV) | mgmt0 | 135 | R S s | N9K-C9504 | mgmt0
RMP-DCI-OTV02-SF.supporting.corp.bankmandiri.co.id(FXS1909Q0KG) | mgmt0 | 133 | R S s | N77-C7706 | mgmt0
RMP-DCI-OTV02-EXT.supporting.corp.bankmandiri.co.id(FXS1909Q0KG) | mgmt0 | 151 | R S s | N77-C7706 | mgmt0
RMP-SF-AGG01.bankmandiri.co.id(FGE18520QTY) | mgmt0 | 153 | R S s | N9K-C9508 | mgmt0
RMP-INT-EDGSW02.supporting.corp.bankmandiri.co.id(JAF1608AREP) | mgmt0 | 135 | R S s | N7K-C7009 | mgmt0
RMP-DCI-OTV02.supporting.corp.bankmandiri.co.id(FXS1909Q0KG) | mgmt0 | 153 | R S s | N77-C7706 | mgmt0
RMP-INT-EDGSW02-admin.bankmandiri.co.id(JAF1608AREP) | mgmt0 | 135 | R S s | N7K-C7009 | mgmt0
S02A-134100-A(FDO21311SSX) | Eth4/11 | 142 | R S I | s | UCS-FI-6332-1
S02A-134100-B(FDO21311T09) | Eth4/12 | 150 | R S I | s | UCS-FI-6332-1
S02A-154100-A(FDO21311SYL) | Eth4/13 | 135 | R S I | s | UCS-FI-6332-1
S02A-154100-B(FDO213003XD) | Eth4/14 | 146 | R S I | s | UCS-FI-6332-1
RMP-CORE-SW01.bankmandiri.co.id(FGE19020RL0) | Eth4/49 | 135 | R S s | N9K-C9508 | Eth1/6
RMP-CORE-SW02.bankmandiri.co.id(FGE18470MZ0) | Eth4/50 | 135 | R S s | N9K-C9508 | Eth1/6
RMP-EXT-EDGSW01.bankmandiri.co.id(FOX2434PGXV) | Eth4/51 | 135 | R S I s | N9K-C9504 | Eth4/51
RMP-EXT-EDGSW01.bankmandiri.co.id(FOX2434PGXV) | Eth4/52 | 135 | R S I s | N9K-C9504 | Eth4/52

## LLDP Neighbors
NEIGHBOR_NAME | LOCAL_INTERFACE | NEIGHBOR_INTERFACE | CAPABILITIES
RMP-SWMGMT-ACS02 | mgmt0 | GE1/0/13 | BR
S02A-134100-A | Eth4/11 | Br-Eth1/32/2 | B
S02A-134100-B | Eth4/12 | Br-Eth1/31/2 | B
S02A-154100-A | Eth4/13 | Br-Eth1/32/2 | B
S02A-154100-B | Eth4/14 | Br-Eth1/31/2 | B
RMP-CORE-SW01.bankmandiri.co.id | Eth4/49 | Ethernet1/6 | BR
RMP-CORE-SW02.bankmandiri.co.id | Eth4/50 | Ethernet1/6 | BR
RMP-EXT-EDGSW01.bankmandiri.co.id | Eth4/51 | Ethernet4/51 | BR
RMP-EXT-EDGSW01.bankmandiri.co.id | Eth4/52 | Ethernet4/52 | BR